## PARAMETERS
MATLAB FIELD NAME | FIELD | DEFAULT | OVERRIDE | OPTTARGET | OPTBOUNDS | PROPFLAG | NOTES ON FIELDS | OTHER NOTES
alpha | Solar incident radiation | 1368 |  |  |  |  | W/m2
n | Solar panel efficiency | 0.29
power_FoS | Power factor of safety | 1.25
batt_dens | Battery density | 200 |  |  |  |  | Wh/kg
panel_density | Solar panel area density | 10 |  |  |  |  | kg/m2
batt_min_charge | Battery minimum charge | 0.3 |  |  |  |  | 0 to 1
Cd | Drag coeffcient | 4 |  |  |  |  | SMAD worst-case
spacecraft_density | Spacecraft density | 200 |  |  |  |  | kg/m3
r_bus | Bus radius | 0.5 |  |  |  |  | m
To | Propellant tank temp | 300 |  |  |  |  | K
rho_tank | Propellant tank density | 2700 |  |  |  |  | kg/m3 aluminum alloy
yield | Propellant tank yield str. | 100000000 |  |  |  |  | Pa aluminum alloy
Q | DDTE/MOCM: number of spacecraft to be produced | 2
S | DDTE/MOCM: mission type | 1.99 |  |  |  |  | Spacecraft robotic mission, per Hofheins 2024
IOC | DDTE/MOCM: initial operating capacity, first year of system operations | 2030 |  |  |  |  | Flight by 2030
B | DDTE/MOCM: block generation | 1 |  |  |  |  | Assume new design
D | DDTE/MOCM: estimated difficulty | 0
launchWeight | Maximum launch weight | 9000 |  |  |  |  | kg Falcon 9
launchVolume | Maximum launch volume | 140.2 |  |  |  |  | m3 Falcon 9
launchCost | Launch cost | 55000000 |  |  |  |  | $ Falcon 9
ops_cost | Annual operational cost | 20120000
up_front_cost | Up-front cost | 50000000
constraint1 | Primary constraint | 1 |  |  |  |  | 1 = $, 2 = kg, 3 = m3
constraint2 | Secondary constraint? | 0 |  |  |  |  | 0 = no, 1 = $, 2 = kg, 3 = m3. Cannot be same as primary constraint
eclipse_ratio_min | Lower bound for eclipse ratio | 0.25 |  |  |  |  | Eclipse Fraction of A Spacecraft in at 90 degree inclination with altitude of 850 km
eclipse_ratio_max | Upper bound for eclipse ratio | 0.31 |  |  |  |  | Eclipse Fraction of A Spacecraft in at 90 degree inclination with altitude of 185 or 320 km
z1 | Starting orbital altitude | 500 |  |  |  |  | km, LEO. Input assumes circular orbit
z2 | Ending orbital altitude | 35786 |  |  |  |  | km, GEO. Input assumes circular orbit
mpay | Payload mass | 71 |  |  |  |  | kg, default is from prior MDO deorbiting mission (TO BE REPLACED)
payloadCost | Cost of the total payload | 10000000 |  |  |  |  | $, number is made up

## propChoice
PROPELLANT | PROPELLANT SELECTION | MOLAR MASS | (g/mol)
Xe | Xenon | 131.3
Kr | Krypton | 83.8
Ar | Argon | 39.95